## thru-hole
BOM |  | total: | 74.71
ITEM | AMOUNT | PRICE (ESTIMATE) | TOTAL | WEBSITE | ¦ | COMMENTS | PURPOSE
Placement Display | 9.99 |  |  |  | ¦
LTS-3401LG | 4 | 9.99 | 9.99 | https://www.amazon.com/uxcell-Cathode-Segment-Display-Digital/dp/B07GTR8KB3/?_encoding=UTF8&pd_rd_w=YSF6l&content-id=amzn1.sym.255b3518-6e7f-495c-8611-30a58648072e%3Aamzn1.symc.a68f4ca3-28dc-4388-a2cf-24672c480d8f&pf_rd_p=255b3518-6e7f-495c-8611-30a58648072e&pf_rd_r=Y0D3PVWP18KJBK1ARHBW&pd_rd_wg=zB1jj&pd_rd_r=ed688ddf-76ed-4cb5-aa83-033d77c07c3c&ref_=pd_hp_d_atf_ci_mcx_mr_ca_hp_atf_d&th=1 | ¦ | 1.34" | display placement
¦
¦
¦
¦
Time display | 36.61 |  |  |  | ¦
150 ohm resistors | 20 | 0.1 | 2 |  | ¦ |  | MUX->FET
47 ohm resistors | 20 | 0.1 | 2 |  | ¦ |  | SHIFT REG PD
TLC59211 | 3 | 3.01 | 9.03 | https://www.mouser.com/ProductDetail/Texas-Instruments/TLC59211IN?qs=sGAEpiMZZMuYcNW8K9wAngiV4I6kFSSRgepRexQb%2FiY%3D | ¦ | NOT KEPT IN STOCK DIGIKEY | SHIFT REG
74HC138 | 3 | 0.34 | 1.02 | https://www.digikey.com/en/products/detail/toshiba-semiconductor-and-storage/TC74HC138APF/870473 | ¦ |  | MUX
2N4403 | 20 | 0.46 | 9.2 | https://www.digikey.com/en/products/detail/central-semiconductor-corp/PN2907A-PBFREE/4806938 | ¦ | replacement for pn2907a | FET
TDCR1050M | 4 | 3.34 | 13.36 | https://www.digikey.com/en/products/detail/vishay-semiconductor-opto-division/TDCR1050M/4074708?s=N4IgTCBcDaICoBEDCAlAjABgKwYLIgF0BfIA | ¦ |  | DISPLAYS
IR Sensors | 3.08 |  |  |  | ¦
IR333-A | 4 | 0.43 | 1.72 | https://www.digikey.com/en/products/detail/everlight-electronics-co-ltd/IR333-A/2675571 | ¦ |  | TRANSMITTER
PT204-6B | 4 | 0.34 | 1.36 | https://www.digikey.com/en/products/detail/everlight-electronics-co-ltd/PT204-6B/2675642?s=N4IgTCBcDaIAoBUwAYAsBaAbAIRAXQF8g | ¦ |  | RECEIVER
¦
Logic | 11.04 |  |  |  | ¦
STM32C0XXXX | 1 | 10 | 10 |  | ¦ |  | Programming
.1uf | 1 |  | 0 |  | ¦ |  | Debouncing
NRST button | 1 | 1.04 | 1.04 |  | ¦ |  | RESET
race reset button | 1 |  | 0 |  | ¦
¦
Power management | 13.99 |  |  |  | ¦
100nf | 5 |  | 0 |  | ¦ |  | decoupling
1uf | 1 |  | 0 |  | ¦ |  | decoupling
4.7uf | 1 |  | 0 |  | ¦ |  | decoupling
3.3v supply | 1 | 13.99 | 13.99 | https://www.amazon.com/gp/product/B00HQ1F2OA?smid=A4IH6W0RMJM2I&psc=1 | ¦
Connections | 0
3 pin | 3 | [5 empty] | to mux
5 pin | 3 | [5 empty] | to 7-seg
7 pin | 5 |  |  |  |  | does not exist, use 8 pin | to 7-seg
8 pin | 8 | [5 empty] | to shift reg

## smt
SMT BOM |  | total: | 48.7
ITEM | AMOUNT | PRICE (ESTIMATE) | TOTAL | WEBSITE | ¦ | PURPOSE | COMMENTS
Placement Display | 12.05 |  |  |  | ¦ | PC_DSP
LTS-3401LG | 4 | 9.99 | 9.99 | https://www.amazon.com/uxcell-Cathode-Segment-Display-Digital/dp/B07GTR8KB3/?_encoding=UTF8&pd_rd_w=YSF6l&content-id=amzn1.sym.255b3518-6e7f-495c-8611-30a58648072e%3Aamzn1.symc.a68f4ca3-28dc-4388-a2cf-24672c480d8f&pf_rd_p=255b3518-6e7f-495c-8611-30a58648072e&pf_rd_r=Y0D3PVWP18KJBK1ARHBW&pd_rd_wg=zB1jj&pd_rd_r=ed688ddf-76ed-4cb5-aa83-033d77c07c3c&ref_=pd_hp_d_atf_ci_mcx_mr_ca_hp_atf_d&th=1 | ¦ | display placement | 1.34"
pn2907a | 4 | 0.12 | 0.48 | https://www.digikey.com/en/products/detail/anbon-semiconductor-int-l-limited/MMBT4403/17284370 | ¦
150 ohm | 4 | 0.1 | 0.4 | https://www.digikey.com/en/products/detail/koa-speer-electronics-inc/RK73B2ATTD151J/10236460 | ¦
pn2907a | 4 | 0.12 | 0.48 | https://www.digikey.com/en/products/detail/anbon-semiconductor-int-l-limited/MMBT4403/17284370 | ¦
150 ohm | 4 | 0.1 | 0.4 | https://www.digikey.com/en/products/detail/koa-speer-electronics-inc/RK73B2ATTD151J/10236460 | ¦
status led | 1 | 0.1 | 0.1 | https://www.digikey.com/en/products/detail/harvatek-corporation/B1931NG-20D001114U1930/15861262 | ¦
led resistor | 2 | 0.1 | 0.2 |  | ¦
¦
Time display | 26.49 |  |  |  | ¦ | TM_DSP
status led | 2 | 0.1 | 0.2 | https://www.digikey.com/en/products/detail/harvatek-corporation/B1931NG-20D001114U1930/15861262 | ¦
pn2907a | 16 | 0.12 | 1.92 | https://www.digikey.com/en/products/detail/anbon-semiconductor-int-l-limited/MMBT4403/17284370 | ¦
150 ohm | 16 | 0.1 | 1.6 | https://www.digikey.com/en/products/detail/koa-speer-electronics-inc/RK73B2ATTD151J/10236460 | ¦
led resistor | 2 | 0.1 | 0.2 |  | ¦
47 ohm | 16 | 0.1 | 1.6 | https://www.digikey.com/en/products/detail/koa-speer-electronics-inc/RK73B2ATTD510J/10236476 | ¦
TDCR1050M | 1 | 9.99 | 9.99 | https://a.co/d/feO2ide | ¦
TLC59210IN | 2 | 1.5 | 3 | https://www.digikey.com/en/products/detail/texas-instruments/TLC59211IPWR/2183121 | ¦
74HC138 | 2 | 0.27 | 0.54 | https://www.digikey.com/en/products/detail/texas-instruments/SN74HC138DR/276836 | ¦
1x13 jst header | 4 | 1.23 | 4.92 | https://www.digikey.com/en/products/detail/jst-sales-america-inc/B13B-PH-SM4-TB/926651 | ¦ | STM->TM_DSP | can be changed to a different cheaper one
1x13 jst socket | 4 | 0.63 | 2.52 | https://www.digikey.com/en/products/detail/jst-sales-america-inc/B13B-PH-SM4-TB/926651 | ¦ | STM->TM_DSP | can be changed to a different cheaper one
¦
IR Sensors | 3.08 |  |  |  | ¦ | IR_SEN
IR333-A | 4 | 0.43 | 1.72 | https://www.digikey.com/en/products/detail/everlight-electronics-co-ltd/IR333-A/2675571 | ¦ | TX
PT204-6B | 4 | 0.34 | 1.36 | https://www.digikey.com/en/products/detail/everlight-electronics-co-ltd/PT204-6B/2675642?s=N4IgTCBcDaIAoBUwAYAsBaAbAIRAXQF8g | ¦ | RX
56k | 4 |  |  |  |  | RX resistor | thru hole
220 ohm | 4 |  | 0 | https://www.digikey.com/en/products/detail/everlight-electronics-co-ltd/PT204-6B/2675642?s=N4IgTCBcDaIAoBUwAYAsBaAbAIRAXQF8g | ¦ | TX resistor | thru hole
1x6 jst header | [6 empty] | gnd, 3v3, 1-4
1x6 jst socket
¦
Logic | 7.08 |  |  |  | ¦ | STM
STM32C091RC | 1 | 2.24 | 2.24 | https://www.digikey.com/en/products/detail/stmicroelectronics/STM32C091RCT6/25935624 | ¦ | Programming
NRST button | 1 | 1.04 | 1.04 |  | ¦ | RESET
status led | 3 | 0.1 | 0.3 | https://www.digikey.com/en/products/detail/harvatek-corporation/B1931NG-20D001114U1930/15861262 | ¦ | status led
status led resistor | 3 | 0.1 | 0.3 |  | ¦
race reset button | 1 |  | 0 |  | ¦
22uf | 2 | 0.12 | 0.24 | https://www.digikey.com/en/products/detail/samsung-electro-mechanics/CL21A226MQQNNNE/3886758 | ¦ | 3V3 reg | around the 3v3 reg
10uf | 1 | 0.08 | 0.08 | https://www.digikey.com/en/products/detail/kemet/C0805C103K5RACTU/411157 | ¦ | big decoup | by the input
1uf | 2 | 0.08 | 0.16 | https://www.digikey.com/en/products/detail/samsung-electro-mechanics/CL21B105KBFNNNE/3886687 | ¦ | VDDA decoup | either side of the ferrite bead
.1uf | 4 | 0.08 | 0.32 | https://www.digikey.com/en/products/detail/yageo/CC0805KRX7R9BB104/302874 | ¦ | decoup | (100nf) one for each VDD, and one for rst
10nf | 1 | 0.08 | 0.08 | https://www.digikey.com/en/products/detail/kemet/C0805C103K5RACTU/411157 | ¦ | VDDA decoup | (10k pf, .01uf)
10pf | 2 | 0.1 | 0.2 | https://www.digikey.com/en/products/detail/yageo/CC0805JRNPO9BN100/302833 | ¦ | osc decoup | pins 1 and 3 to gnd
16MHz osc | 1 | 1.11 | 1.11 | https://www.digikey.com/en/products/detail/ecs-inc/ECS-2520MV-160-CN-TR/9742387 | ¦ | ext osc
ferrite bead | 1 | 0.1 | 0.1 | https://www.digikey.com/en/products/detail/vishay-dale/ILHB0805ER121V/2575017 | ¦ | noise reduction
spdt boot0 switch | 1 | 0.81 | 0.81 | https://www.digikey.com/en/products/detail/nidec-components-corporation/CSS-1210TB/1124209 | ¦ | boot0 mode
10k | 1 | 0.1 | 0.1 | https://www.digikey.com/en/products/detail/yageo/RC0805JR-0710KL/728241 | ¦ | boot0 switch
1k5 | 5 | 0.1 | 0.5 | https://www.digikey.com/en/products/detail/yageo/RC0805FR-071K5L/727496 | ¦ | 3v3 reg status led, status led
1k |  |  | 0.1 | https://www.digikey.com/en/products/detail/stackpole-electronics-inc/RNCP0805FTD1K00/2240229 | ¦

## grouped
ITEM | AMOUNT | PRICE (ESTIMATE) | TOTAL | WEBSITE | ¦ | PURPOSE | COMMENTS
150 ohm | 24 | 0.1 | 2.4 | https://www.digikey.com/en/products/detail/koa-speer-electronics-inc/RK73B2ATTD151J/10236460 | ¦
47 ohm | 16 | 0.1 | 1.6 | https://www.digikey.com/en/products/detail/koa-speer-electronics-inc/RK73B2ATTD510J/10236476 | ¦
56k | 4 |  |  |  |  | RX resistor | thru hole
220 ohm | 4 |  | 0 | https://www.digikey.com/en/products/detail/everlight-electronics-co-ltd/PT204-6B/2675642?s=N4IgTCBcDaIAoBUwAYAsBaAbAIRAXQF8g | ¦ | TX resistor | thru hole
10k | 1 | 0.1 | 0.1 | https://www.digikey.com/en/products/detail/yageo/RC0805JR-0710KL/728241 | ¦ | boot0 switch
1k5 | 5 | 0.1 | 0.5 | https://www.digikey.com/en/products/detail/yageo/RC0805FR-071K5L/727496 | ¦ | 3v3 reg status led, status led
1k |  |  | 0.1 | https://www.digikey.com/en/products/detail/stackpole-electronics-inc/RNCP0805FTD1K00/2240229 | ¦
ferrite bead | 1 | 0.1 | 0.1 | https://www.digikey.com/en/products/detail/vishay-dale/ILHB0805ER121V/2575017 | ¦ | noise reduction
1x6 jst header | [6 empty] | gnd, 3v3, 1-4
1x6 jst socket
1x13 jst header | 4 | 1.23 | 4.92 | https://www.digikey.com/en/products/detail/jst-sales-america-inc/B13B-PH-SM4-TB/926651 | ¦ | STM->TM_DSP | can be changed to a different cheaper one
1x13 jst socket | 4 | 0.63 | 2.52 | https://www.digikey.com/en/products/detail/jst-sales-america-inc/B13B-PH-SM4-TB/926651 | ¦ | STM->TM_DSP | can be changed to a different cheaper one